## InitialMeshConv
Name | Mesh Size | Deformation Maximum | Deformation Average | VM Stress Maximum | VM Stress Average
Units | mm | mm | mm | MPa | MPa
DP 11 | 120 | 3.1636 | 1.1782 | 5.7769 | 0.6193
DP 10 | 110 | 3.1636 | 1.1802 | 5.7771 | 0.61848
DP 9 | 100 | 3.1637 | 1.1801 | 5.7752 | 0.61926
DP 8 | 90 | 3.1636 | 1.177 | 5.8463 | 0.61971
DP 7 | 80 | 3.1636 | 1.1791 | 5.7769 | 0.61914
DP 6 | 70 | 3.1636 | 1.1797 | 5.7764 | 0.61781
DP 0 (Current) | 60 | 3.1637 | 1.179 | 5.7759 | 0.61933
DP 1 | 50 | 3.1187 | 1.1787 | 4.1116 | 0.61802
DP 2 | 40 | 3.1187 | 1.1787 | 4.1116 | 0.61802
DP 3 | 30 | 3.1187 | 1.1787 | 4.1116 | 0.61802
DP 4 | 20 | 3.1187 | 1.1787 | 4.1116 | 0.61802
DP 5 | 10 | 3.1187 | 1.1787 | 4.1116 | 0.61802

## PhysPrefOrder
phys pref | element order | Mesh size | Target Skewness | Maximum Total Deformat | Average Total Deformat | Max VM Stress | Average VM Stress | Average Aspect Ratio | Mesh Nodes | Mesh elements
NonLinear Mechanical | prog. Controlled | 60 | 0.1 | 3.1226 | 1.176 | 4.2695 | 0.61671 | 1.8783 | 132996 | 89058
NonLinear Mechanical | Linear | 60 | 0.1 | 2.771 | 1.0717 | 3.1402 | 0.53309 | 1.8766 | 18640 | 89162
NonLinear Mechanical | Quadratic | 60 | 0.1 | 3.1261 | 1.1815 | 4.719 | 0.61503 | 1.8774 | 133039 | 88983 | longest
Mechanical | prog. Controlled | 60 | 0.1 | 3.1636 | 1.179 | 5.7757 | 0.61869 | 1.9143 | 133284 | 89212 | 18 sec
Mechanical | Linear | 60 | 0.1 | 2.7647 | 1.07 | 3.0806 | 0.53679 | 1.91 | 18672 | 89432 | 6 sec
Mechanical | Quadratic | 60 | 0.1 | 3.1637 | 1.1795 | 5.8462 | 0.61899 | 1.9132 | 133588 | 89447 | 18 sec
When examining these results for different types of solvers, we can see that thr non-linear are much slower, but more accurate.
The prog.controlled is almost as accurate but takes less time than the quadratic, so I will use this for my solves

## MeshConvergence
phys pref | element order | Target Skewness
NonLinear Mechanical | prog. Controlled | 0.1
Mesh size | Mesh Nodes | Mesh elements | Maximum Total Deformat | Average Total Deformat | Max VM Stress | Average VM Stress | Average Aspect Ratio
60 | 132996 | 89058 | 3.1226 | 1.176 | 4.2695 | 0.61671 | 1.8783